## Well Level
Well 1
| Production | [5 empty] | wellhead data |  | Rod Pump (this data is pulled from an onsite computer/POC (pump off controller) and pulled into a program most commonly XSPOC) | [24 empty] | ESP with VSD | [25 empty] | Gas Lift and Gas Assisted Plunger Lift
data name | Oil | Water | Gas | Oil Test | Water Test | Gas Test | tubing pressure | casing pressure | Strokes per minute | Surface Stroke Length | Downhole Gross stroke length | Downhole Net stroke length | pump fillage | runtime | cycles | torque | Polish Rod Load (peak and minimum measured) | structural load | inferred production | alarm | Pump Intake Pressure | pumping unit type | rod string | dry rod weight | buoyant rod weight | pump friction | pump diameter | barrel length | pump depth | controller mode | idle time set-point | set points for all non text related data points to create alarms | VFD setting | Pump Intake Pressure (PIP) | Intake/Fluid Temp | Motor Temp | Vibration (X and Y readings) | Discharge Pressure | Discharge Temp | Downhole Flow Rate | Motor Current | Motor Voltage | Drive Frequency | Tubing Pressure | Casing Pressure | Drive input voltage | output voltage | input current | motor speed | VSD Temp | Alarm | frequencey, current, voltage, temperature setpoints | Total Harmonic Distortion | Motor Load | Run/Stop Status | set frequencey | acceleration ramp time | Cycle | Run Mode | Injection rate | Injection temperature | Bottomhole pressure (BHP) | Bottomhole Temp (BHT) | Injection pressure | Plunger Arrival Time | Plunger Velocity | Cycle Time | Arrival Count | Missed Arrivals | Shut-in time | Afterflow Time | Flow Time | Plunger Drop Time | Minimum Shut-in Pressure | Maximum Shut-in Pressure | Open Differential Pressure | Well Open | Well Close | Velocity Limit
Frequency | daily | daily | daily | daily when recorded (usually between once a month and every 6 months between 1 and 5 days of tests numbers will be recorded) | daily when recorded (usually between once a month and every 6 months between 1 and 5 days of tests numbers will be recorded) | daily when recorded (usually between once a month and every 6 months between 1 and 5 days of tests numbers will be recorded) | daily recorded by lease manager manually as well as scada readings brought in real time | daily recorded by lease manager manually as well as scada readings brought in real time | daily (records throughout the day and then displays when pulled once/day. Over 30 days it gives an average for the day and within the last 30 days it gives it changing throught the day if it did (i believe hourly but can't remember exactly), unless a VSD is used this number is static) | daily | daily | daily | daily | daily | daily | daily (pulls each time requested which is minimum once per day unless user requests new reading) | daily (pulls each time requested which is minimum once per day unless user requests new reading) | daily (pulls each time requested which is minimum once per day unless user requests new reading) | daily | realtime | daily (pulls each time requested which is minimum once per day unless user requests new reading) | daily (manual selection from the program usually updated after a workover to make sure it is the correct size) | daily (manual selection from the program usually updated after a workover to make sure it is the correct size) | daily (calculated number) | daily (calculated based on dry rod weight and fluid level/load) | daily (pulls each time requested which is minimum once per day unless user requests new reading) | daily (manual selection from the program usually updated after a workover to make sure it is the correct size) | daily (manual selection from the program usually updated after a workover to make sure it is the correct size) | daily (manual selection from the program usually updated after a workover to make sure it is the correct size) | daily (pulls each time requested which is minimum once per day unless user requests new reading) | daily (pulls each time requested which is minimum once per day unless user requests new reading) | daily | daily (pulls each time requested which is minimum once per day unless user requests new reading) | as often as realtime/1 second data and as infrequrent as every 10 minutes. Typically its every 1-5 minutes | as often as realtime/1 second data and as infrequrent as every 10 minutes. Typically its every 1-5 minutes | as often as realtime/1 second data and as infrequrent as every 10 minutes. Typically its every 1-5 minutes | as often as realtime/1 second data and as infrequrent as every 10 minutes. Typically its every 1-5 minutes | as often as realtime/1 second data and as infrequrent as every 10 minutes. Typically its every 1-5 minutes | as often as realtime/1 second data and as infrequrent as every 10 minutes. Typically its every 1-5 minutes | as often as realtime/1 second data and as infrequrent as every 10 minutes. Typically its every 1-5 minutes | as often as realtime/1 second data and as infrequrent as every 10 minutes. Typically its every 1-5 minutes | as often as realtime/1 second data and as infrequrent as every 10 minutes. Typically its every 1-5 minutes | as often as realtime/1 second data and as infrequrent as every 10 minutes. Typically its every 1-5 minutes | as often as realtime/1 second data and as infrequrent as every 10 minutes. Typically its every 1-5 minutes | as often as realtime/1 second data and as infrequrent as every 10 minutes. Typically its every 1-5 minutes | as often as realtime/1 second data and as infrequrent as every 10 minutes. Typically its every 1-5 minutes | as often as realtime/1 second data and as infrequrent as every 10 minutes. Typically its every 1-5 minutes | as often as realtime/1 second data and as infrequrent as every 10 minutes. Typically its every 1-5 minutes | as often as realtime/1 second data and as infrequrent as every 10 minutes. Typically its every 1-5 minutes | as often as realtime/1 second data and as infrequrent as every 10 minutes. Typically its every 1-5 minutes | only when there is an issue, may be months between alarms or 50 in a day | as often as realtime/1 second data and as infrequrent as every 10 minutes. Typically its every 1-5 minutes | as often as realtime/1 second data and as infrequrent as every 10 minutes. Typically its every 1-5 minutes | as often as realtime/1 second data and as infrequrent as every 10 minutes. Typically its every 1-5 minutes | as often as realtime/1 second data and as infrequrent as every 10 minutes. Typically its every 1-5 minutes | as often as realtime/1 second data and as infrequrent as every 10 minutes. Typically its every 1-5 minutes | as often as realtime/1 second data and as infrequrent as every 10 minutes. Typically its every 1-5 minutes | daily | as often as realtime/1 second data and as infrequrent as every 10 minutes. Typically its every 1-5 minutes | as often as realtime/1 second data to every 10 minutes if there is scada. Some people just take a manual reading once per day from site visits | as often as realtime/1 second data to every 10 minutes if there is scada. Some people just take a manual reading once per day from site visits | as often as realtime/1 second data to every 10 minutes if there is scada. Some people just take a manual reading once per day from site visits | as often as realtime/1 second data to every 10 minutes if there is scada. Some people just take a manual reading once per day from site visits | as often as realtime/1 second data to every 10 minutes if there is scada. Some people just take a manual reading once per day from site visits | as often as realtime/1 second data to every 10 minutes if there is scada. Some people just take a manual reading once per day from site visits | as often as realtime/1 second data to every 10 minutes if there is scada. Some people just take a manual reading once per day from site visits | as often as realtime/1 second data to every 10 minutes if there is scada. Some people just take a manual reading once per day from site visits | as often as realtime/1 second data to every 10 minutes if there is scada. Some people just take a manual reading once per day from site visits | as often as realtime/1 second data to every 10 minutes if there is scada. Some people just take a manual reading once per day from site visits | as often as realtime/1 second data to every 10 minutes if there is scada. Some people just take a manual reading once per day from site visits | as often as realtime/1 second data to every 10 minutes if there is scada. Some people just take a manual reading once per day from site visits | as often as realtime/1 second data to every 10 minutes if there is scada. Some people just take a manual reading once per day from site visits | as often as realtime/1 second data to every 10 minutes if there is scada. Some people just take a manual reading once per day from site visits | as often as realtime/1 second data to every 10 minutes if there is scada. Some people just take a manual reading once per day from site visits | as often as realtime/1 second data to every 10 minutes if there is scada. Some people just take a manual reading once per day from site visits | as often as realtime/1 second data to every 10 minutes if there is scada. Some people just take a manual reading once per day from site visits | as often as realtime/1 second data to every 10 minutes if there is scada. Some people just take a manual reading once per day from site visits | as often as realtime/1 second data to every 10 minutes if there is scada. Some people just take a manual reading once per day from site visits | as often as realtime/1 second data to every 10 minutes if there is scada. Some people just take a manual reading once per day from site visits
range | 0.0-20,000.00 (usually between 1-2,500) | 0.0-20,000.00 (usually between 1-2,500) | 0.0-20,000.00 (usually between 1-5,000) | 0.0-20,000.00 (usually between 1-2,500) | 0.0-20,000.00 (usually between 1-2,500) | 0.0-20,000.00 (usually between 1-5,000) | 0-5,000 (usually around 50-150 psi) | 0-5,000 (usually around 50-5,000 psi) | 0.5-12.0 | 24-500 | 20-600 | 20-600 | 0-100 | 0-24 | 0-100 | 100,000-1,824,000 | 0-125,000 (usually around 50,000-100,000) | 0-200 | 1-1,000 | list of fault that causes shutdown | 0-5,000 | ex. Lufkin 320-250-120 | usually at least three different taper sets and I've seen as many as 7. would have a diameter of the rod section and the total length of the section in a grid format (rod sizes usually go from 1/2" to 2", and taper lengths are from 500' to 10,000' | 1,000-150,000 | 1,000-150,000 | 0-1,000 | 1.00-3.25 | 5-50 | 500-12,000 | Normal POC Mode, Downhole Control Mode, VFD Downhole Control etc. | 0-120 |  | probably 20-50 different setting from delays in speed ups, upstroke speed, downstroke speed, all sorts of configurations to customize how a rod pump is | 0-5,000 | 50-900 | 50-1,500 | 0.00-1.25 | 0-5,000 | 0-1,500 | 0-10,000 | 0-200 | 0-5,000 | 0-100 | 0-2,000 (typically in the 200-500 range) | 0-2,000 (typically in the 20-200 range) | 340-550 (usually 480) | 460-4,200 | 10-200 | 0-7,000 | 0-1,000 | Flags whenever one is experinced in the field | set shutdown parameters or trips to change run mode at any of the readings provided | 0-100 (generally 5-25) | 0-150 | "Run" or "Stop" | 0-100 | 0-60 | 0-100 | set frequency, POC, Gas Lock, Underload/Overload, Thermal | 0-2,000 (typically 500) | 0-1,000 | 50-5,000 | 50-500 | 100-5,000 | 0-45 | 0-2,000 | 5-180 | 0-200 | 0-200 | 5-60 | 2-45 | 5-60 | 1-20 | 0-1,000 | 0-1,000 | 50-300 | 100-500 | 20-100 | 400-2,000
units | bbl | bbl | mcf | bbl | bbl | mcf | psi | psi | SPM | inches | inches | inches | % | hours | cycles/day | in-lbs | lbs | % | bbls | text | psi | text | inches and feet | lbs | lbs | lbs | inches | feet | feet | text | minutes |  |  | psi | °F | °F | in/s | psi | °F | bpd | amps | volts | Hz | psi | psi | V | V | A | rpm | °F | text | multiple | % | % | text | Hz | second |  | text | mcf | °F | psi | °F | psi | minutes | ft/min | minutes | count | count | minutes | minutes | minutes | minutes | psi | psi | psi | psi | psi | ft/min
these three readings are available but not common

## facility
Facility
| Tester | [13 empty] | Gas Sales Meter | [6 empty] | Oil LACT | [5 empty] | Water Transfer Meter | [7 empty] | Tank Levels
data name | pressure | temperature | oil flow rate | water flow rate | gas flow rate | yesterday oil | yesterday water | yesterday gas | today oil | today water | today gas | oil density | water density | gas density | Flow Rate | Yesterday Volume | Today Volume | Reset Time | Temperature | pressure | Differential Pressure | Flow Rate | Total Volume | Temperature | Density | BS&W | Meter Factor | Pump Speed | Flow Rate | Yesterday Volue | Today Volume | Temperature | Discharge Pressure | Density | Meter Factor | Oil Level | Water level | High Tank Alarm
Frequency | as often as realtime/1 second data and as infrequrent as every 10 minutes. Typically its every 1-5 minutes | as often as realtime/1 second data and as infrequrent as every 10 minutes. Typically its every 1-5 minutes | as often as realtime/1 second data and as infrequrent as every 10 minutes. Typically its every 1-5 minutes | as often as realtime/1 second data and as infrequrent as every 10 minutes. Typically its every 1-5 minutes | as often as realtime/1 second data and as infrequrent as every 10 minutes. Typically its every 1-5 minutes | as often as realtime/1 second data and as infrequrent as every 10 minutes. Typically its every 1-5 minutes | as often as realtime/1 second data and as infrequrent as every 10 minutes. Typically its every 1-5 minutes | as often as realtime/1 second data and as infrequrent as every 10 minutes. Typically its every 1-5 minutes | as often as realtime/1 second data and as infrequrent as every 10 minutes. Typically its every 1-5 minutes | as often as realtime/1 second data and as infrequrent as every 10 minutes. Typically its every 1-5 minutes | as often as realtime/1 second data and as infrequrent as every 10 minutes. Typically its every 1-5 minutes | as often as realtime/1 second data and as infrequrent as every 10 minutes. Typically its every 1-5 minutes | as often as realtime/1 second data and as infrequrent as every 10 minutes. Typically its every 1-5 minutes | as often as realtime/1 second data and as infrequrent as every 10 minutes. Typically its every 1-5 minutes | as often as realtime/1 second data and as infrequrent as every 10 minutes. Typically its every 1-5 minutes | as often as realtime/1 second data and as infrequrent as every 10 minutes. Typically its every 1-5 minutes | as often as realtime/1 second data and as infrequrent as every 10 minutes. Typically its every 1-5 minutes | as often as realtime/1 second data and as infrequrent as every 10 minutes. Typically its every 1-5 minutes | as often as realtime/1 second data and as infrequrent as every 10 minutes. Typically its every 1-5 minutes | as often as realtime/1 second data and as infrequrent as every 10 minutes. Typically its every 1-5 minutes | as often as realtime/1 second data and as infrequrent as every 10 minutes. Typically its every 1-5 minutes | as often as realtime/1 second data and as infrequrent as every 10 minutes. Typically its every 1-5 minutes | as often as realtime/1 second data and as infrequrent as every 10 minutes. Typically its every 1-5 minutes | as often as realtime/1 second data and as infrequrent as every 10 minutes. Typically its every 1-5 minutes | as often as realtime/1 second data and as infrequrent as every 10 minutes. Typically its every 1-5 minutes | as often as realtime/1 second data and as infrequrent as every 10 minutes. Typically its every 1-5 minutes | as often as realtime/1 second data and as infrequrent as every 10 minutes. Typically its every 1-5 minutes | as often as realtime/1 second data and as infrequrent as every 10 minutes. Typically its every 1-5 minutes | as often as realtime/1 second data and as infrequrent as every 10 minutes. Typically its every 1-5 minutes | as often as realtime/1 second data and as infrequrent as every 10 minutes. Typically its every 1-5 minutes | as often as realtime/1 second data and as infrequrent as every 10 minutes. Typically its every 1-5 minutes | as often as realtime/1 second data and as infrequrent as every 10 minutes. Typically its every 1-5 minutes | as often as realtime/1 second data and as infrequrent as every 10 minutes. Typically its every 1-5 minutes | as often as realtime/1 second data and as infrequrent as every 10 minutes. Typically its every 1-5 minutes | as often as realtime/1 second data and as infrequrent as every 10 minutes. Typically its every 1-5 minutes | as often as realtime/1 second data and as infrequrent as every 10 minutes. Typically its every 1-5 minutes | as often as realtime/1 second data and as infrequrent as every 10 minutes. Typically its every 1-5 minutes | set and then once reached it displays
range | 0-300 | 10-400 | 0-20,000 | 0-20,000 | 0-20,000 | 0-10,000 | 0-10,000 | 0-10,000 |  | 0-10,000 | 0-5,000 | 0-2.00 | 0-2.00 | 0-2.00 | 0-50,000 | 0-50,000 | 0-50,000 | 12:00AM-12:00PM | 0-300 | 0-200 | 0-200 | 50-2,000 | 0-20,000 | 0-200 | 10-45 | 0.0-100.0 | 0.70-1.20 | 20-70 | 0-40,000 | 0-40,000 | 0-40,000 | 40-200 | 50-300 | 0.8-1.5 | 0.80-1.50 | 0-30 | 0-30 | 0-30
units | psi | °F | bpd | bpd | mcf/d | bbl | bbl | mcf | bbl | bbl | mcf | SG | SG | SG | mscf/d | mcf | mcf | time | °F | psi | inH2O | bbl/hr | bbls | °F | °API | % |  | Hz | bpd | bbl | bbl | °F | psi | SG |  | ft | ft | ft
There could be 1-20 testers on a location